## Pre-sampling calculations
User Entered Data- All parameters should be customized to both the sampling scenario and the sampling apparatus.
LVSC
Ballast main flow interval (m3 h-1) | 50 | This is the flow interval for the LVSC used in the dynamic lookup table below
Qm-Ballast water main flow (m3 h-1) | 1000 | This is the maximum flow rate expected in the ballast water system or can also be used live by entering current exact flow rate
Dm-Ballast water main pipe size (m) | 0.30474 | This is the inner diameter* of the main ballast water pipe at the sampling port
Diso-Sample probe size (m) | 0.02664 | This is the inner diameter* of the pitot tube opening within the main ballast water pipe
SVSC
Sample flow interval (Lmin-1) | 5 | This is the flow interval for the SVSC used in the dynamic lookup table below
Dms-Sampler main pipe size (m) | 0.02664 | This is the inner diameter* of the sampler main pipe at the sample port
Disom-Mini probe (m) | 0.003 | This is the inner diameter* of the mini probe tube in the sampler
*As a reminder, the inner diameter of the pipe may be different from the nominal size. For example, the inner diameter of a DN 25 mm (1") Schedule 40 pipe is 26.64 mm. Please reference ASME B36.10M (2004) Welded and Seamless Wrought Steel Pipe.
Dynamic lookup table
LVSC | High flow rate - sample probe (L min-1) | Low flow rate - sample probe (L min-1) | SVSC | High flow rate - mini probe (L min-1) | Low flow rate - mini probe (L min-1)
Variable flow (Qm [m3 h-1] ) |  |  | Variable sample flow rate (L min-1)
1000 | 127.3674 | 31.8418 | 127.3674 | 1.6152 | 0.40381
950 | 120.999 | 30.2498 | 122.3674 | 1.5518 | 0.38795
900 | 114.6307 | 28.6577 | 117.3674 | 1.4884 | 0.3721
850 | 108.2623 | 27.0656 | 112.3674 | 1.425 | 0.35625
800 | 101.8939 | 25.4735 | 107.3674 | 1.3616 | 0.3404
750 | 95.5255 | 23.8814 | 102.3674 | 1.2982 | 0.32455
700 | 89.1572 | 22.2893 | 97.3674 | 1.2348 | 0.30869
650 | 82.7888 | 20.6972 | 92.3674 | 1.1714 | 0.29284
600 | 76.4204 | 19.1051 | 87.3674 | 1.108 | 0.27699
550 | 70.0521 | 17.513 | 82.3674 | 1.0446 | 0.26114
500 | 63.6837 | 15.9209 | 77.3674 | 0.98114 | 0.24529
450 | 57.3153 | 14.3288 | 72.3674 | 0.91773 | 0.22943
400 | 50.947 | 12.7367 | 67.3674 | 0.85433 | 0.21358
350 | 44.5786 | 11.1446 | 62.3674 | 0.79092 | 0.19773
300 | 38.2102 | 9.5526 | 57.3674 | 0.72751 | 0.18188
250 | 31.8418 | 7.9605 | 52.3674 | 0.6641 | 0.16603
200 | 25.4735 | 6.3684 | 47.3674 | 0.60069 | 0.15017
150 | 19.1051 | 4.7763 | 42.3674 | 0.53729 | 0.13432
100 | 12.7367 | 3.1842 | 37.3674 | 0.47388 | 0.11847
50 | 6.3684 | 1.5921 | 32.3674 | 0.41047 | 0.10262
0 | 0 | 0 | 27.3674 | 0.34706 | 0.086766
0 | 0 | 0 | 22.3674 | 0.28365 | 0.070914
0 | 0 | 0 | 17.3674 | 0.22025 | 0.055062
0 | 0 | 0 | 12.3674 | 0.15684 | 0.03921
0 | 0 | 0 | 7.3674 | 0.09343 | 0.023358
0 | 0 | 0 | 2.3674 | 0.030022 | 0.0075056
0 | 0 | 0 | 0 | 0 | 0
0 | 0 | 0 | 0 | 0 | 0
0 | 0 | 0 | 0 | 0 | 0
0 | 0 | 0 | 0 | 0 | 0
0 | 0 | 0 | 0 | 0 | 0
0 | 0 | 0 | 0 | 0 | 0
0 | 0 | 0 | 0 | 0 | 0
0 | 0 | 0 | 0 | 0 | 0
0 | 0 | 0 | 0 | 0 | 0
0 | 0 | 0 | 0 | 0 | 0
0 | 0 | 0 | 0 | 0 | 0
0 | 0 | 0 | 0 | 0 | 0
0 | 0 | 0 | 0 | 0 | 0
0 | 0 | 0 | 0 | 0 | 0
0 | 0 | 0 | 0 | 0 | 0
0 | 0 | 0 | 0 | 0 | 0
0 | 0 | 0 | 0 | 0 | 0
Note on E17: DFO-MPO: Max rate based on max high flow rate of the LVSC.