## CSV format description
Record Header | Field | Field Header | Status | Datatype | Field definition | Options | Reference | Example
Instrument | Key field | Instrument | mandatory | string | Key field used to identify record type | Instrument |  | Instrument
(mandatory) | Key field | Header/Record | mandatory | string | Key field used to identify header and record rows | Header, Record |  | Record
| Frequency | InstrumentFrequency | mandatory | decimal | Frequency of the transceiver/transducer combination in kHz |  | SISP 4 -> instrument_frequency | 38
| TransducerLocation | InstrumentTransducerLocation | mandatory | string | Location of installed transducer - AC_TransducerLocation, see Options | http://vocab.ices.dk/?ref=1462 | SISP 4 -> instrument_transducer_location | AB
| TransducerManufacturer | InstrumentTransducerManufacturer | optional | string | Transducer manufacturer |  | SISP 4 -> instrument_transducer_manufacturer | Simrad
| TransducerModel | InstrumentTransducerModel | optional | string | Transducer model |  | SISP 4 -> instrument_transducer_model | ES38B
| TransducerSerial | InstrumentTransducerSerial | optional | string | Transducer serial number |  | SISP 4 -> instrument_transducer_serial | 31342
| TransducerBeamType | InstrumentTransducerBeamType | mandatory | string | Instrument transducer beam type - AC_TransducerBeamType, see Options | http://vocab.ices.dk/?ref=1461 | SISP 4 -> instrument_transducer_beam_type | S2
| TransducerDepth | InstrumentTransducerDepth | optional | string | Mean depth of transducer face beneath the water surface in meters |  | SISP 4 -> instrument_transducer_depth | 8
| TransducerOrientation | InstrumentTransducerOrientation | mandatory | string | Direction perpendicular to the face of the transducer |  | SISP 4 -> instrument_transducer_orientation | elevation 45° azimuth 90° rotation 270°
| TransducerPSI | InstrumentTransducerPSI | recommended | decimal | Manufacturer-specified transducer equivalent beam angle in dB |  | SISP 4 -> instrument_transducer _psi | -20.6
| TransducerBeamAngleMajor | InstrumentTransducerBeamAngleMajor | recommended | decimal | Major beam opening in degrees |  | SISP 4 -> instrument_transducer_ beam_angle_major | 7
| TransducerBeamAngleMinor | InstrumentTransducerBeamAngleMinor | recommended | decimal | Minor beam opening in degrees |  | SISP 4 -> instrument_ transducer_ beam_angle_minor | 7.03
| TransceiverManufacturer | InstrumentTransceiverManufacturer | optional | string | Transceiver manufacturer |  | SISP 4 -> instrument_transceiver_manufacturer | Simrad
| TransceiverModel | InstrumentTransceiverModel | optional | string | Transceiver model |  | SISP 4 -> instrument_transceiver_model | GPT
| TransceiverSerial | InstrumentTransceiverSerial | optional | string | Transceiver serial number |  | SISP 4 -> instrument_transceiver_serial | 00907208a0bc
| TransceiverFirmware | InstrumentTransceiverFirmware | optional | string | Transceiver firmware version |  | SISP 4 -> instrument_transceiver_firmware | 2.4.3
| Comments | InstrumentComments | optional | string | Free-text comments on instruments |  | SISP 4 -> instrument_comments
| ID | InstrumentID | mandatory | string | Custom instrument reference ID: Alphanumeric starting with a Letter. |  |  | I1
Calibration | Key field | Calibration | mandatory | string | Key field used to identify record type | Calibration |  | Calibration
(mandatory) | Key field | Header/Record | mandatory | string | Key field used to identify header and record rows | Header, Record |  | Record
| Date | CalibrationDate | mandatory | string(10) | Calibration date in ISO 8601: YYYY-MM-DD |  | SISP 4 -> calibration_date | 2016-06-29
| AcquisitionMethod | CalibrationAcquisitionMethod | mandatory | string | Calibration acquisition method code - AC_AcquisitionMethod, see Options | http://vocab.ices.dk/?ref=1464 | SISP 4 -> calibration_aquisition_method | SS
| ProcessingMethod | CalibrationProcessingMethod | mandatory | string | Calibration processing method - AC_ProcessingMethod, see Options | http://vocab.ices.dk/?ref=1465 | SISP 4 -> calibration_processing_method | calibration.exe
| AccuracyEstimate | CalibrationAccuracyEstimate | mandatory | string | Calibration accuracy estimate |  | SISP 4 -> calibration_accuracy_estimate | 0.06
| Report | CalibrationReport | optional | string | Calibration report URL link orreference to an external document |  | SISP 4 -> calibration_report
| Comments | CalibrationComments | optional | string | Free-text comments on calibration |  | SISP 4 -> calibration_comments
| ID | CalibrationID | mandatory | string | Custom calibration reference ID: Alphanumeric starting with a Letter. |  |  | C1
DataAcquisition | Key field | DataAcquisition | mandatory | string | Key field used to identify record type | DataAcquisition |  | DataAcquisition
(mandatory) | Key field | Header/Record | mandatory | string | Key field used to identify header and record rows | Header, Record |  | Record
| SoftwareName | DataAcquisitionSoftwareName | recommended | string | Name of software that controls echosounder and its data logging - AC_DataAcquisitionSoftwareName, see Options | http://vocab.ices.dk/?ref=1467 | SISP 4 -> data_aquisition_software_name | ER60
| SoftwareVersion | DataAcquisitionSoftwareVersion | recommended | string | Data acquisition software version |  | SISP 4 -> data_acquisition_software_version | 2.4.3
| StoredDataFormat | DataAcquisitionStoredDataFormat | mandatory | string | Data acquisition stored data format - AC_StoredDataFormat, see Options | http://vocab.ices.dk/?ref=1469 | SISP 4 -> data_acquisition_stored_data_format | RAW
| PingDutyCycle | DataAcquisitionPingDutyCycle | mandatory | string | Free-text field to describe the ping duty cycle |  | SISP 4 -> data_acquisition_ping_duty_cycle | continuous pinging at 0.6 per second
| Comments | DataAcquisitionComments | optional | string | Free-text comments on data acquisition |  | SISP 4 -> data_acquisition_comments
| ID | DataAcquisitionID | mandatory | string | Custom data acquisition ID: Alphanumeric starting with a Letter. |  |  | DA1
DataProcessing | Key field | DataProcessing | mandatory | string | Key field used to identify record type | DataProcessing |  | DataProcessing
(mandatory) | Key field | Header/Record | mandatory | string | Key field used to identify header and record rows | Header, Record |  | Record
| SoftwareName | DataProcessingSoftwareName | mandatory | string | Name of software used to process raw acoustic data - AC_DataProcessingSoftwareName, see Options | http://vocab.ices.dk/?ref=1468 | SISP 4 -> data_processing_software_name | LSSS
| SoftwareVersion | DataProcessingSoftwareVersion | mandatory | string | Data processing software version |  | SISP 4 -> data_processing_software_version | 1.11.0
| TriwaveCorrection | DataProcessingTriwaveCorrection | mandatory | string | AC_TriwaveCorrection, see Options | http://vocab.ices.dk/?ref=1471 | SISP 4 -> data_processing_triwave_correction | NA
| ChannelID | DataProcessingChannelID | recommended | string | Unique identifier for each data channel |  | SISP 4 -> data_processing_channel_id | ChannelID2
| Bandwidth | DataProcessingBandwidth | recommended | decimal | Bandwidth associated with processed data in kHz |  | SISP 4 -> data_processing_bandwidth | 2.43
| Frequency | DataProcessingFrequency | mandatory | decimal | Transmit frequency associated with processed data in kHz |  | SISP 4 -> data_processing_frequency | 38
| TransceiverPower | DataProcessingTransceiverPower | mandatory | decimal | Nominal transceiver power in W |  | SISP 4 -> data_ processing_ transceiver_power | 2000
| TransmitPulseLength | DataProcessingTransmitPulseLength | mandatory | decimal | Transmit pulse length in ms |  | SISP 4 -> data_processing_transmit_pulse_length | 1.024
| OnAxisGain | DataProcessingOnAxisGain | mandatory | decimal | Total system gain value when calibration sphere is on-axis |  | SISP 4 -> data_processing_on_axis_gain | 26.44
| OnAxisGainUnit | DataProcessingOnAxisGainUnit | mandatory | string | Data processing on axis gain unit - AC_OnAxisGainUnit, see Options | http://vocab.ices.dk/?ref=1470 | SISP 4 -> data_processing_on_axis_gain_units | dB
| SaCorrection | DataProcessingSaCorrection | optional | string | Data processing Sa correction in dB |  | SISP 4 -> data_processing_Sacorrection | -0.64
| Absorption | DataProcessingAbsorption | recommended | decimal | Absorption of sound by seawater in dBm-1 |  | SISP 4 -> data_processing_absorption | 9.7
| AbsorptionDescription | DataProcessingAbsorptionDescription | optional | string | Data processing absorption description |  | SISP 4 -> data_processing_absorption_description | estimated by ER60
| SoundSpeed | DataProcessingSoundSpeed | recommended | decimal | Sound speed used by transceiver in ms-1 |  | SISP 4 -> data_processing _soundspeed | 1498
| SoundSpeedDescription | DataProcessingSoundSpeedDescription | optional | string | Data processing sound speed description |  | SISP 4 -> data_processing _soundspeed_description | measured at calibration
| TransducerPSI | DataProcessingTransducerPSI | mandatory | decimal | Transducer equivalent beam angle in dB |  | SISP 4 -> data_processing_transducer _psi | 3
| Comments | DataProcessingComments | optional | string | Free-text comments on data processing |  | SISP 4 -> data_processing_comments
| ID | DataProcessingID | mandatory | string | Custom data processing ID: Alphanumeric starting with a Letter. |  |  | DP1
EchoType | Key field | EchoType | mandatory | string | Key field used to identify record type | EchoType |  | EchoType
(conditional mandatory) | Key field | Header/Record | mandatory | string | Key field used to identify header and record rows | Header, Record |  | Record
|  | EchoTypeStratum | optional | string | AC_Stratum, see Options | http://vocab.ices.dk/?ref=1535 |  | SURF
|  | EchoTypeSpeciesCode | mandatory | string | Official WoRMS AphiaID code of the species reported at the given record - SpecWORMS, see Options. Any valid code from http://www.marinespecies.org/ can be addded to the list - send the respective request to accessions@ices.dk | http://vocab.ices.dk/?ref=365 |  | 126417
|  | EchoTypeSpeciesCategory | mandatory | integer | Catch species sampling category identifier for sample categories by size, weight, and/or sex in the same haul. Each category can have a distinct subsampling factor. Report sequential numbers 1,2,3…10 per haul and species. If the sample was not split by categories, report 1 in this field. |  |  | 1
|  | EchoTypeComments | optional | string | Free-text comments on echo type
|  | EchoTypeID | mandatory | string | Custom data processing ID: Alphanumeric starting with a Letter. |  |  | ET1
Cruise | Key field | Cruise | mandatory | string | Key field used to identify record type | Cruise |  | Cruise
(mandatory) | Key field | Header/Record | mandatory | string | Key field used to identify header and record rows | Header, Record |  | Header
| Survey | CruiseSurvey | mandatory | string | Survey - AC_Survey, see Options; multiple references are allowed - report with tilda '~' | http://vocab.ices.dk/?ref=1453 |  | HERAS~CSHAS
| Country | CruiseCountry | mandatory | string | Country - ISO_3166, see Options | http://vocab.ices.dk/?ref=337 |  | NL
| Platform | CruisePlatform | mandatory | string | Platform - SHIPC, see Options | http://vocab.ices.dk/?ref=315 |  | 64T2
| StartDate | CruiseStartDate | mandatory | string(10) | Cruise start date in ISO 8601: YYYY-MM-DD |  |  | 2016-06-27
| EndDate | CruiseEndDate | mandatory | string(10) | Cruise end date in ISO 8601: YYYY-MM-DD |  |  | 2016-07-22
| Organisation | CruiseOrganisation | optional | integer | Organisation - EDMO, see Options | http://vocab.ices.dk/?ref=1398 |  | 1340
| LocalID | CruiseLocalID | mandatory | string | Unique national cruise identifier |  |  | 64T2201605
Data | Key field | Data | mandatory | string | Key field used to identify record type | Data |  | Data
(mandatory) | Key field | Header/Record | mandatory | string | Key field used to identify header and record rows | Header, Record |  | Record
| LogDistance | LogDistance | mandatory | decimal | Log distance in nautical miles |  |  | 1
| LogTime | LogTime | mandatory | string(16) | Log time in ISO 8601 format: YYYY-MM-DDThh:mm[:ss] or YYYY-MM-DD hh:mm[:ss] |  |  | 2016-07-04T19:13:09
| LogLatitude | LogLatitude | mandatory | decimal | Log latitude in decimal degrees |  |  | 59.4698
| LogLongitude | LogLongitude | mandatory | decimal | Log longitude in decimal degrees |  |  | -3.2154
| LogOrigin | LogOrigin | mandatory | string | Log origin - AC_LogOrigin, see Options | http://vocab.ices.dk/?ref=1454 |  | start
| LogLatitude2 | LogLatitude2 | optional | decimal | Log latitude2 in decimal degrees - used to specify log latitude end
| LogLongitude2 | LogLongitude2 | optional | decimal | Log longitude2 in decimal degrees - used to specify log longitude end
| LogOrigin2 | LogOrigin2 | optional | string | Log origin2 - AC_LogOrigin, see Options - used to specify log origin end | http://vocab.ices.dk/?ref=1454
| LogBottomDepth | LogBottomDepth | optional | decimal | Log mean bottom depth in metres |  |  | 112
| LogValidity | LogValidity | mandatory | string | Log validity - AC_LogValidity, see Options | http://vocab.ices.dk/?ref=1493 |  | V
| SampleChannelDepthUpper | SampleChannelDepthUpper | mandatory | decimal | Upper channel depth (m) relative to surface |  | SISP 4 -> dataset_uplimit | 0
| SampleChannelDepthLower | SampleChannelDepthLower | mandatory | decimal | Lower channel depth (m) relative to surface |  | SISP 4 -> datatset_downlimit | 9.9
| SamplePingAxisInterval | SamplePingAxisInterval | mandatory | decimal | Data ping axis interval value |  | SISP 4 -> data_ping_axis_interval_value | 1
| SamplePingAxisIntervalType | SamplePingAxisIntervalType | mandatory | string | Data ping axis interval type: Vocabulary - AC_DataPingAxisIntervalType, see Options | http://vocab.ices.dk/?ref=1455 | SISP 4 -> data_ping_axis_interval_type | distance
| SamplePingAxisIntervalOrigin | SamplePingAxisIntervalOrigin | optional | string | Data ping axis interval origin: Vocabulary - AC_DataPingAxisIntervalOrigin, see Options | http://vocab.ices.dk/?ref=1457 | SISP 4 -> data_ping_axis_interval_origin | start
| SamplePingAxisIntervalUnit | SamplePingAxisIntervalUnit | mandatory | string | Data ping axis interval unit: Vocabulary - AC_DataPingAxisIntervalUnit, see Options | http://vocab.ices.dk/?ref=1456 |  | nmi
| SampleSvThreshold | SampleSvThreshold | mandatory | decimal | SvThreshold |  |  | -70
| Key field | InstrumentID | mandatory | string | Reference to the InstrumentID in the Instrument record |  |  | I1
| Key field | CalibrationID | mandatory | string | Reference to the CalibrationID in the Calibration record |  |  | C1
| Key field | DataAcquisitionID | mandatory | string | Reference to the DataAcquisitionID in the DataAcquisition record |  |  | DA1
| Key field | DataProcessingID | mandatory | string | Reference to the DataProcessingID in the DataProcessing record |  |  | DP1
| EchoType | EchoTypeID | conditional mandatory | string | Reference to the EchoTypeID in the EchoType record: conditional mandatory with DataSaCategory |  |  | ET1
| DataSaCategory | DataSaCategory | conditional mandatory | string | SaCategory - AC_SaCategory, see Options: Conditional mandatory with EchoTypeID | http://vocab.ices.dk/?ref=1458 |  | MIX
| DataType | DataType | mandatory | string | Acoustic data type - AC_DataType, see Options | http://vocab.ices.dk/?ref=1459 | data_acoustic_datatype | C
| DataUnit | DataUnit | mandatory | string | Acoustic data unit - AC_DataUnit, see Options | http://vocab.ices.dk/?ref=1460 |  | m2nmi-2
| DataValue | DataValue | mandatory | decimal | Acoustic data value |  |  | 2.34
| Key field | CruiseLocalID | mandatory | string | Unique national cruise identifier |  |  | 64T2201605

## Data example - SaCategory
Tabulated example with headers and values*
Instrument | Header | InstrumentFrequency | InstrumentTransducerLocation | InstrumentTransducerManufacturer | InstrumentTransducerModel | InstrumentTransducerSerial | InstrumentTransducerBeamType | InstrumentTransducerDepth | InstrumentTransducerOrientation | InstrumentTransducerPSI | InstrumentTransducerBeamAngleMajor | InstrumentTransducerBeamAngleMinor | InstrumentTransceiverManufacturer | InstrumentTransceiverModel | InstrumentTransceiverSerial | InstrumentTransceiverFirmware | InstrumentComments | InstrumentID
Instrument | Record | 38 | AB | Simrad | ES38B | 31342 | S2 | 8 | elevation 45° azimuth 90° rotation 270° | -20.6 | 7 | 7.03 | Simrad | GPT | 00907208a0bc | 2.4.3 |  | I1
Calibration | Header | CalibrationDate | CalibrationAcquisitionMethod | CalibrationProcessingMethod | CalibrationAccuracyEstimate | CalibrationReport | CalibrationComments | CalibrationID
Calibration | Record | 2016-06-29 | SS | calibration.exe | 0.06 |  |  | C1
DataAcquisition | Header | DataAcquisitionSoftwareName | DataAcquisitionSoftwareVersion | DataAcquisitionStoredDataFormat | DataAcquisitionPingDutyCycle | DataAcquisitionComments | DataAcquisitionID
DataAcquisition | Record | ER60 | 2.4.3 | RAW | continuous pinging at 0.6 per second |  | DA1
DataProcessing | Header | DataProcessingSoftwareName | DataProcessingSoftwareVersion | DataProcessingTriwaveCorrection | DataProcessingChannelID | DataProcessingBandwidth | DataProcessingFrequency | DataProcessingTransceiverPower | DataProcessingTransmitPulseLength | DataProcessingOnAxisGain | DataProcessingOnAxisGainUnit | DataProcessingSaCorrection | DataProcessingAbsorption | DataProcessingAbsorptionDescription | DataProcessingSoundSpeed | DataProcessingSoundSpeedDescription | DataProcessingTransducerPSI | DataProcessingComments | DataProcessingID
DataProcessing | Record | LSSS | 1.11.0 | NA | ChannelID2 | 2.43 | 38 | 2000 | 1.024 | 26.44 | dB | -0.64 | 9.7 | estimated by ER60 | 1498 | measured at calibration | 3 |  | DP1
Cruise | Header | CruiseSurvey | CruiseCountry | CruisePlatform | CruiseStartDate | CruiseEndDate | CruiseOrganisation | CruiseLocalID
Cruise | Record | HERAS~CSHAS | IE | 45CE | 2016-06-27 | 2016-07-22 | 396 | 45CE201605
Data | Header | LogDistance | LogTime | LogLatitude | LogLongitude | LogOrigin | LogBottomDepth | LogValidity | SampleChannelDepthUpper | SampleChannelDepthLower | SamplePingAxisInterval | SamplePingAxisIntervalType | SamplePingAxisIntervalUnit | SampleSvThreshold | InstrumentID | CalibrationID | DataAcquisitionID | DataProcessingID | SamplePingAxisIntervalOrigin | DataSaCategory | DataType | DataUnit | DataValue | CruiseLocalID
Data | Record | 1 | 2016-07-04T19:13 | 58.35 | -2.423 | start | 112 | V | 0.1 | 9.9 | 1 | distance | nmi | -70 | I1 | C1 | DA1 | DP1 | start | HER | C | m2nmi-2 | 0 | 64T2201605
Data | Record | 1 | 2016-07-04T19:13 | 58.35 | -2.423 | start | 112 | V | 0.1 | 9.9 | 1 | distance | nmi | -70 | I1 | C1 | DA1 | DP1 | start | SPR | C | m2nmi-2 | 0 | 64T2201605
Data | Record | 1 | 2016-07-04T19:13 | 58.35 | -2.423 | start | 112 | V | 10 | 19.9 | 1 | distance | nmi | -70 | I1 | C1 | DA1 | DP1 | start | HER | C | m2nmi-2 | 4.96 | 64T2201605
Data | Record | 1 | 2016-07-04T19:13 | 58.35 | -2.423 | start | 112 | V | 10 | 19.9 | 1 | distance | nmi | -70 | I1 | C1 | DA1 | DP1 | start | SPR | C | m2nmi-2 | 46.45 | 64T2201605
Data | Record | 1 | 2016-07-04T19:13 | 58.35 | -2.423 | start | 112 | V | 20 | 30 | 1 | distance | nmi | -70 | I1 | C1 | DA1 | DP1 | start | HER | C | m2nmi-2 | 0 | 64T2201605
Data | Record | 1 | 2016-07-04T19:13 | 58.35 | -2.423 | start | 112 | V | 20 | 30 | 1 | distance | nmi | -70 | I1 | C1 | DA1 | DP1 | start | SPR | C | m2nmi-2 | 0 | 64T2201605
Data | Record | 2 | 2016-07-04T19:19 | 58.35 | -2.392 | start | 115 | V | 0.1 | 9.9 | 1 | distance | nmi | -70 | I1 | C1 | DA1 | DP1 | start | HER | C | m2nmi-2 | 0 | 64T2201605
Data | Record | 2 | 2016-07-04T19:19 | 58.35 | -2.392 | start | 115 | V | 0.1 | 9.9 | 1 | distance | nmi | -70 | I1 | C1 | DA1 | DP1 | start | SPR | C | m2nmi-2 | 0 | 64T2201605
Data | Record | 2 | 2016-07-04T19:19 | 58.35 | -2.392 | start | 115 | V | 10 | 19.9 | 1 | distance | nmi | -70 | I1 | C1 | DA1 | DP1 | start | HER | C | m2nmi-2 | 15.34 | 64T2201605
Data | Record | 2 | 2016-07-04T19:19 | 58.35 | -2.392 | start | 115 | V | 10 | 19.9 | 1 | distance | nmi | -70 | I1 | C1 | DA1 | DP1 | start | SPR | C | m2nmi-2 | 10.12 | 64T2201605
Data | Record | 2 | 2016-07-04T19:19 | 58.35 | -2.392 | start | 115 | V | 20 | 30 | 1 | distance | nmi | -70 | I1 | C1 | DA1 | DP1 | start | HER | C | m2nmi-2 | 0 | 64T2201605
Data | Record | 2 | 2016-07-04T19:19 | 58.35 | -2.392 | start | 115 | V | 20 | 30 | 1 | distance | nmi | -70 | I1 | C1 | DA1 | DP1 | start | SPR | C | m2nmi-2 | 0 | 64T2201605
* NOTE: | Separate fields by comma, not tab.
Separate decimals by point.
Do not use commas or semicolons in the text fields
mandatory field
conditional mandatory field
optional field

## Data example - EchoType
Tabulated example with headers and values*
Instrument | Header | InstrumentFrequency | InstrumentTransducerLocation | InstrumentTransducerManufacturer | InstrumentTransducerModel | InstrumentTransducerSerial | InstrumentTransducerBeamType | InstrumentTransducerDepth | InstrumentTransducerOrientation | InstrumentTransducerPSI | InstrumentTransducerBeamAngleMajor | InstrumentTransducerBeamAngleMinor | InstrumentTransceiverManufacturer | InstrumentTransceiverModel | InstrumentTransceiverSerial | InstrumentTransceiverFirmware | InstrumentComments | InstrumentID
Instrument | Record | 38 | AB | Simrad | ES38B | 31342 | S2 | 8 | elevation 45° azimuth 90° rotation 270° | -20.6 | 7 | 7.03 | Simrad | GPT | 00907208a0bc | 2.4.3 |  | I1
Calibration | Header | CalibrationDate | CalibrationAcquisitionMethod | CalibrationProcessingMethod | CalibrationAccuracyEstimate | CalibrationReport | CalibrationComments | CalibrationID
Calibration | Record | 2016-06-29 | SS | calibration.exe | 0.06 |  |  | C1
DataAcquisition | Header | DataAcquisitionSoftwareName | DataAcquisitionSoftwareVersion | DataAcquisitionStoredDataFormat | DataAcquisitionPingDutyCycle | DataAcquisitionComments | DataAcquisitionID
DataAcquisition | Record | ER60 | 2.4.3 | RAW | continuous pinging at 0.6 per second |  | DA1
DataProcessing | Header | DataProcessingSoftwareName | DataProcessingSoftwareVersion | DataProcessingTriwaveCorrection | DataProcessingChannelID | DataProcessingBandwidth | DataProcessingFrequency | DataProcessingTransceiverPower | DataProcessingTransmitPulseLength | DataProcessingOnAxisGain | DataProcessingOnAxisGainUnit | DataProcessingSaCorrection | DataProcessingAbsorption | DataProcessingAbsorptionDescription | DataProcessingSoundSpeed | DataProcessingSoundSpeedDescription | DataProcessingTransducerPSI | DataProcessingComments | DataProcessingID
DataProcessing | Record | LSSS | 1.11.0 | NA | ChannelID2 | 2.43 | 38 | 2000 | 1.024 | 26.44 | dB | -0.64 | 9.7 | estimated by ER60 | 1498 | measured at calibration | 3 |  | DP1
EchoType | Header | EchoTypeStratum | EchoTypeSpeciesCode | EchoTypeSpeciesCategory | EchoTypeComments | EchoTypeID
EchoType | Record | SURF | 126417 | 1 |  | ET1
EchoType | Record | SURF | 126436 | 1 |  | ET1
EchoType | Record | CLAS | 126417 | 1 |  | ET2
EchoType | Record | CLAS | 126436 | 1 |  | ET2
Cruise | Header | CruiseSurvey | CruiseCountry | CruisePlatform | CruiseStartDate | CruiseEndDate | CruiseOrganisation | CruiseLocalID
Cruise | Record | HERAS~CSHAS | IE | 45CE | 2016-06-27 | 2016-07-22 | 396 | 45CE201605
Data | Header | LogDistance | LogTime | LogLatitude | LogLongitude | LogOrigin | LogBottomDepth | LogValidity | SampleChannelDepthUpper | SampleChannelDepthLower | SamplePingAxisInterval | SamplePingAxisIntervalType | SamplePingAxisIntervalUnit | SampleSvThreshold | InstrumentID | CalibrationID | DataAcquisitionID | DataProcessingID | SamplePingAxisIntervalOrigin | EchoTypeID | DataType | DataUnit | DataValue | CruiseLocalID
Data | Record | 1 | 2016-07-04T19:13 | 58.35 | -2.423 | start | 112 | V | 0.1 | 9.9 | 1 | distance | nmi | -70 | I1 | C1 | DA1 | DP1 | start | ET1 | C | m2nmi-2 | 0 | 64T2201605
Data | Record | 1 | 2016-07-04T19:13 | 58.35 | -2.423 | start | 112 | V | 0.1 | 9.9 | 1 | distance | nmi | -70 | I1 | C1 | DA1 | DP1 | start | ET2 | C | m2nmi-2 | 0 | 64T2201605
Data | Record | 1 | 2016-07-04T19:13 | 58.35 | -2.423 | start | 112 | V | 10 | 19.9 | 1 | distance | nmi | -70 | I1 | C1 | DA1 | DP1 | start | ET2 | C | m2nmi-2 | 4.96 | 64T2201605
Data | Record | 1 | 2016-07-04T19:13 | 58.35 | -2.423 | start | 112 | V | 10 | 19.9 | 1 | distance | nmi | -70 | I1 | C1 | DA1 | DP1 | start | ET1 | C | m2nmi-2 | 46.45 | 64T2201605
Data | Record | 1 | 2016-07-04T19:13 | 58.35 | -2.423 | start | 112 | V | 20 | 30 | 1 | distance | nmi | -70 | I1 | C1 | DA1 | DP1 | start | ET2 | C | m2nmi-2 | 0 | 64T2201605
Data | Record | 1 | 2016-07-04T19:13 | 58.35 | -2.423 | start | 112 | V | 20 | 30 | 1 | distance | nmi | -70 | I1 | C1 | DA1 | DP1 | start | ET1 | C | m2nmi-2 | 0 | 64T2201605
Data | Record | 2 | 2016-07-04T19:19 | 58.35 | -2.392 | start | 115 | V | 0.1 | 9.9 | 1 | distance | nmi | -70 | I1 | C1 | DA1 | DP1 | start | ET2 | C | m2nmi-2 | 0 | 64T2201605
Data | Record | 2 | 2016-07-04T19:19 | 58.35 | -2.392 | start | 115 | V | 0.1 | 9.9 | 1 | distance | nmi | -70 | I1 | C1 | DA1 | DP1 | start | ET1 | C | m2nmi-2 | 0 | 64T2201605
Data | Record | 2 | 2016-07-04T19:19 | 58.35 | -2.392 | start | 115 | V | 10 | 19.9 | 1 | distance | nmi | -70 | I1 | C1 | DA1 | DP1 | start | ET2 | C | m2nmi-2 | 15.34 | 64T2201605
Data | Record | 2 | 2016-07-04T19:19 | 58.35 | -2.392 | start | 115 | V | 10 | 19.9 | 1 | distance | nmi | -70 | I1 | C1 | DA1 | DP1 | start | ET1 | C | m2nmi-2 | 10.12 | 64T2201605
Data | Record | 2 | 2016-07-04T19:19 | 58.35 | -2.392 | start | 115 | V | 20 | 30 | 1 | distance | nmi | -70 | I1 | C1 | DA1 | DP1 | start | ET2 | C | m2nmi-2 | 0 | 64T2201605
Data | Record | 2 | 2016-07-04T19:19 | 58.35 | -2.392 | start | 115 | V | 20 | 30 | 1 | distance | nmi | -70 | I1 | C1 | DA1 | DP1 | start | ET2 | C | m2nmi-2 | 0 | 64T2201605
* NOTE: | Separate fields by comma, not tab.
Separate decimals by point.
Do not use commas or semicolons in the text fields
mandatory field
conditional mandatory field
optional field