## CSV format description
Record Header | Field | Field Header | Field Status | Datatype | Field definition | Remarks | Options | Example
Cruise | Key field | Cruise | mandatory | string | Key field used to identify record type |  | Cruise | Cruise
(mandatory) | Key field | Header/Record | mandatory | string | Key field used to identify header and record rows |  | Header, Record | Header
| Survey | CruiseSurvey | mandatory | string | Survey - AC_Survey, see Options; multiple references are allowed - report with tilda '~' |  | https://vocab.ices.dk/?codetypeguid=e760b02c-90af-494c-8c19-658c5de875ee | HERAS~CSHAS
| Country | CruiseCountry | mandatory | string | Country code based on ISO 3166 2-alpha standard - ISO_3166, see Options |  | https://vocab.ices.dk/?codetypeguid=6d4239d2-b9b2-43c2-a9d4-0ddcd5dd640c | DK
| Organisation | CruiseOrganisation | optional | integer | Organisation code - EDMO, see Options |  | https://vocab.ices.dk/?codetypeguid=a6b6c7f8-c1cd-4bc0-bf9b-0895aa316618 | 703
| Platform | CruisePlatform | mandatory | string | Platform code - SHIPC, see Options |  | https://vocab.ices.dk/?codetypeguid=7f9a91e1-fb57-464a-8eb0-697e4b0235b5 | 26D1
| StartDate | CruiseStartDate | mandatory | string(10) | Cruise start date using ISO 8611: YYYY-MM-DD |  |  | 2016-01-01
| EndDate | CruiseEndDate | mandatory | string(10) | Cruise end date using ISO 8611: YYYY-MM-DD |  | End date must be higher than the start date | 2016-01-21
| LocalID | CruiseLocalID | mandatory | string | National cruise identifier |  |  | 26D1201601
Haul | Key field | Haul | mandatory | string | Key field used to identify record type |  | Haul | Haul
(mandatory) | Key field | Header/Record | mandatory | string | Key field used to identify header and record rows |  | Header, Record | Record
| Key field | CruiseLocalID | mandatory | string | Reference to the CruiseLocalID in the Cruise record |  |  | 26D1201601
| Gear | HaulGear | mandatory | string | Biotic sampler - Gear, see Options |  | https://vocab.ices.dk/?codetypeguid=e0fbe0a9-50c7-4dfd-b8d4-6f0efb29dd90 | PEL
| Number | HaulNumber | mandatory | integer | Sequential numbering of hauls during the cruise |  |  | 12
| StationName | HaulStationName | mandatory | string | Station number. National coding system, not defined by ICES |  |  | 42E912
| StartTime | HaulStartTime | mandatory | string(16) | Haul start time (GMT) using ISO 8601 format YYYY-MM-DDThh:mm or YYYY-MM-DD hh:mm |  |  | 2016-01-01T14:55
| Duration | HaulDuration | mandatory | integer | Haul duration in minutes. Start time - the moment when the gear settles at the stated towing speed. Stop is defined as the start of hauling of the gear. |  |  | 30
| Validity | HaulValidity | mandatory | string | Haul validity code - AC_HaulValidity, see Options |  | https://vocab.ices.dk/?codetypeguid=1a1d2a29-6c06-40c6-a094-1db8babcde68 | V
| StartLatitude | HaulStartLatitude | mandatory | decimal | Start fishing position: Degree.Decimal Degree of latitude |  |  | -0.4754
| StartLongitude | HaulStartLongitude | mandatory | decimal | Start fishing position: Degree.Decimal Degree of longitude. |  |  | 56.7768
| StopLatitude | HaulStopLatitude | optional | decimal | Stop fishing position: Degree.Decimal Degree of latitude. |  |  | -0.4798
| StopLongitude | HaulStopLongitude | optional | decimal | Stop fishing position: Degree.Decimal Degree of longitude. |  |  | 56.8312
| StatisticalRectangle | HaulStatisticalRectangle | optional | string | ICES statistical rectangle area reference. |  |  | 42E9
| MinTrawlDepth | HaulMinTrawlDepth | mandatory | decimal | Minimum depth (positive value in metres) of the trawl headline. Report only min.depth for the same trawl depth, if different depths applied, report both min. and max. fields |  |  | 25
| MaxTrawlDepth | HaulMaxTrawlDepth | optional | decimal | Maximum depth (positive value in metres) of the trawl headline |  |  | 75
| BottomDepth | HaulBottomDepth | optional | decimal | Bottom depth in metres |  |  | 150
| Distance | HaulDistance | optional | integer | Actual distance in metres between haul start and haul end point. |  |  | 3560
| Netopening | HaulNetopening | mandatory | decimal | Mean value in metres of vertical net opening measurements |  |  | 3.5
| CodendMesh | HaulCodendMesh | optional | integer | Codend mesh size in mm |  |  | 22
| SweepLength | HaulSweepLength | optional | integer | Length of sweep in metres |  |  | 75
| GearExceptions | HaulGearExceptions | optional | string | Gear exceptions - AC_GearExceptions, see Options |  | https://vocab.ices.dk/?codetypeguid=4fb233b8-8e11-437f-87b3-6ee75b82bb86 | B
| DoorType | HaulDoorType | optional | string | Door type - AC_DoorType, see Options |  | https://vocab.ices.dk/?codetypeguid=c8ec99a2-e218-4065-a03b-53509bb3335f | R
| WarpLength | HaulWarpLength | optional | integer | Length of warp in metres. Defined by fishing depth. |  |  | 80
| WarpDiameter | HaulWarpDiameter | optional | integer | Warp diameter in millimetres. |  |  | 20
| WarpDensity | HaulWarpDensity | optional | integer | Warp weight in kg per linear meter of warp. |  |  | 75
| DoorSurface | HaulDoorSurface | optional | decimal | Door surface area in square metres. |  |  | 1.4
| DoorWeight | HaulDoorWeight | optional | integer | Door weight in kilograms. |  |  | 780
| DoorSpread | HaulDoorSpread | optional | decimal | Mean value in metres of door spread measurements. |  |  | 15
| WingSpread | HaulWingSpread | optional | decimal | Mean value in metres of wing spread measurements. |  |  | 25
| Buoyancy | HaulBuoyancy | optional | integer | Total buoyancy of the net floats in kilograms. |  |  | 350
| KiteArea | HaulKiteArea | optional | decimal | Kite area in square metres. |  |  | 4.5
| GroundRopeWeight | HaulGroundRopeWeight | optional | integer | Ground rope total weight in kilograms. |  |  | 450
| Rigging | HaulRigging | optional | string | Rigging is used in the beam trawl surveys.
| Tickler | HaulTickler | optional | integer | Number of ticklers in the Beam trawl surveys.
| HydrographicStationID | HaulHydrographicStationID | optional | string | The national hydrographic station reference |  |  | 204578902
| TowDirection | HaulTowDirection | optional | integer | Direction of towing in degrees. 360=direction from south to north. |  |  | 184
| SpeedGround | HaulSpeedGround | optional | decimal | Ground speed of towing in knots. |  |  | 4.5
| SpeedWater | HaulSpeedWater | optional | decimal | Trawl speed on water in knots. |  |  | 5.5
| WindDirection | HaulWindDirection | optional | integer | Direction of wind in degrees. Calm=0, 360=direction from north to south. |  |  | 340
| WindSpeed | HaulWindSpeed | optional | integer | Speed of wind in metres/sec. |  |  | 4.5
| SwellDirection | HaulSwellDirection | optional | integer | Direction of swell in degrees. No movement=0, 360=direction from south to north. |  |  | 240
| SwellHeight | HaulSwellHeight | optional | decimal | Height in metres of the formation of long wavelength ocean surface waves defined as swell |  |  | 0.6
| LogDistance | HaulLogDistance | optional | decimal | Distance linking to the acoustic data records |  |  | 14500
| Stratum | HaulStratum | optional | string | AC_Stratum, see Options |  | https://vocab.ices.dk/?codetypeguid=070177db-38e3-4668-8b81-d45e07432087 | SURF
Catch | Key field | Catch | mandatory | string | Key field used to identify record type |  | Catch | Catch
(mandatory) | Key field | Header/Record | mandatory | string | Key field used to identify header and record rows |  | Header, Record | Header
| Key field | CruiseLocalID | mandatory | string | Reference to the CruiseLocalID in the Cruise record |  |  | 26D1201601
| Key field | HaulGear | mandatory | string | Reference to the HaulGear in the Haul record |  | https://vocab.ices.dk/?codetypeguid=e0fbe0a9-50c7-4dfd-b8d4-6f0efb29dd90 | PEL
| Key field | HaulNumber | mandatory | string | Reference to the HaulNumber in the Haul record |  |  | 12
| DataType | CatchDataType | mandatory | string | Code R specifies that catch data are reported as recorded, sub-sampling factor can vary per sampling category - AC_CatchDataType, other codes are currently not allowed, see Options |  | https://vocab.ices.dk/?codetypeguid=876a4ef1-f653-4d35-ad4c-bd1d2279e048 | R
| SpeciesCode | CatchSpeciesCode | mandatory | string | Official WoRMS AphiaID code of the species reported at the given record - SpecWORMS, see Options. Any valid code from http://www.marinespecies.org/ can be addded to the list. |  | https://vocab.ices.dk/?codetypeguid=f107b677-97ff-4cd9-b4ab-637bb6706066 | 126417
| SpeciesValidity | CatchSpeciesValidity | mandatory | string | Species validity code for use in assessments (data with code 1only will be used), see Options |  | https://vocab.ices.dk/?codetypeguid=e63527d0-4e58-486b-bd49-35f702da82b2 | 1
| SpeciesCategory | CatchSpeciesCategory | mandatory | integer | Catch species sampling category identifier for sample categories by size and/or sex in the same haul. Each category can have a distinct subsampling factor. Report sequential numbers 1,2,3…10 per haul and species. If the sample was not split by categories, report 1 in this field. |  |  | 1
| SpeciesCategoryNumber | CatchSpeciesCategoryNumber | optional* | decimal | Total number of fish of the given species and category in this haul. If no categorizing was performed, total number of fish of the given species per haul. | Mandatory if length distribution is reported. Mandatory if SpeciescategoryWeight is not reported. |  | 7000
| WeightUnit | CatchWeightUnit | optional* | string | Unit for reporting of weight-related fields in this Catch record - AC_WeightUnit, see Options. | Mandatory if any Weight fields are reported. | https://vocab.ices.dk/?codetypeguid=55dc62bd-5f5f-4862-a0bb-42bb4fa94ac4 | kg
| SpeciesCategoryWeight | CatchSpeciesCategoryWeight | optional* | decimal | Weight of fish for the given species and category in the haul. If no categorizing was performed, total weight of the species per haul. | Mandatory if SpeciescategoryNumber is not reported. |  | 595
| SpeciesSex | CatchSpeciesSex | optional | string | Sex category identifier. If no sample categorizing by sex was performed, leave the field blank - AC_Sex, see Options |  | https://vocab.ices.dk/?codetypeguid=d82b18cc-1048-48af-8f8b-c85389f595c1 | F
| SubsampledNumber | CatchSubsampledNumber | optional* | integer | Number of measured fish in the given haul, species, category. If whole catch was measured, the number would be the same as SpeciesCategoryNumber. | Mandatory if length distribution is reported. |  | 20
| SubsamplingFactor | CatchSubsamplingFactor | optional | decimal | Subsampling factor in the given category. Report 1 if no subsampling is applied. If f.ex. 1/6 of the catch was measured, report 6. |  |  | 350
| SubsampleWeight | CatchSubsampleWeight | optional* | decimal | Weight of the subsampled fish per haul, species, and category. If no subsampling was performed, the value would be the same as in the SpeciesCategoryWeight. | Mandatory if SpeciesCategoryWeight is reported. |  | 2
| LengthCode | CatchLengthCode | optional* | string | Length code used for reporting of the Length class. Must be the same for the same species in the haul. - AC_LengthCode, see Options | Mandatory if length distribution is reported | https://vocab.ices.dk/?codetypeguid=29588414-96b5-48b0-a53e-1158330ae389 | mm
| LengthClass | CatchLengthClass | optional* | integer | Length class. | Mandatory if length distribution is reported |  | 380
| LengthType | CatchLengthType | optional | string | Length measurement type - AC_LengthMeasurementType, see Options |  | https://vocab.ices.dk/?codetypeguid=d11b5b44-ad45-450e-bf78-9f0d5d4fa8c5 | 1
| NumberAtLength | CatchNumberAtLength | optional* | decimal | Number of fish per length in the given species category in this haul. This field is not adjusted with the subsampling factor, so the sum of Numbers at Length would be equal to the SubsampledNumber. | Mandatory if length distribution is reported |  | 5
| WeightAtLength | CatchWeightAtLength | optional | decimal | Total weight of the category by length class |  |  | 0.5
Biology | Key field | Biology | mandatory | string | Key field used to identify record type |  | Biology | Biology
(recommended) | Key field | Header/Record | mandatory | string | Key field used to identify header and record rows |  |  | Record
| Key field | CruiseLocalID | mandatory | string | Reference to the CruiseLocalID in the Cruise record |  |  | 26D1201601
| Key field | HaulGear | mandatory | string | Reference to the HaulGear in the Haul record |  | https://vocab.ices.dk/?codetypeguid=e0fbe0a9-50c7-4dfd-b8d4-6f0efb29dd90 | PEL
| Key field | HaulNumber | mandatory | string | Reference to the HaulNumber in the Haul record |  |  | 12
| Key field | CatchSpeciesCode | mandatory | string | Species reference as reported in the Catch record |  | https://vocab.ices.dk/?codetypeguid=f107b677-97ff-4cd9-b4ab-637bb6706066 | 126417
| Key field | CatchSpeciesCategory | mandatory | integer | Reference to the SpeciesCategory in the Catch record. |  |  | 1
| StockCode | BiologyStockCode | optional | string | ICES fish stock ID - ICES_StockCode, see Options |  | https://vocab.ices.dk/?codetypeguid=6687d747-ec08-49a0-b13f-f202779c907c | anf.27.1-2
| GeneticPopulation | BiologyGeneticPopulationCode | optional |  | Group of individuals of one species from a local biological (reproductive) unit. |  | https://vocab.ices.dk/?codetypeguid=a350e6dc-b5c3-41db-91bc-db0736eb743d
| FishID | BiologyFishID | mandatory | integer | Fish identification number - running sampling number of the individual fish |  |  | 5
| LengthCode | BiologyLengthCode | mandatory | string | Length code of the reported individual length. - AC_LengthCode, see Options | If length distribution on the catch level is reported, the code should be the same as in the respective parent Catch record | https://vocab.ices.dk/?codetypeguid=29588414-96b5-48b0-a53e-1158330ae389 | mm
| LengthClass | BiologyLengthClass | mandatory | integer | Length class. | If length distribution on the catch level is reported, the value should be the same as in the respective parent Catch record |  | 380
| WeightUnit | BiologyWeightUnit | optional* | string | Unit for reporting weight fields in Biology record - AC_WeightUnit, see Options | Mandatory if IndividualWeight is reported. | https://vocab.ices.dk/?codetypeguid=55dc62bd-5f5f-4862-a0bb-42bb4fa94ac4 | gr
| IndividualWeight | BiologyIndividualWeight | optional | decimal | Individual weight |  |  | 145
| IndividualSex | BiologyIndividualSex | optional | string | Gender of the given specimen as defined by dissection - AC_Sex, see Options |  | https://vocab.ices.dk/?codetypeguid=d82b18cc-1048-48af-8f8b-c85389f595c1 | F
| IndividualMaturity | BiologyIndividualMaturity | optional | string | Maturity of the reported specimen. Requires dissection. - AC_MaturityCode, see Options |  | https://vocab.ices.dk/?codetypeguid=df4275ba-22bb-450e-8d11-ab034cb8c064 | 65
| MaturityScale | BiologyMaturityScale | optional* | string | Maturity scale used for reporting the maturity data - AC_MaturityScale, see Options | Mandatory if IndividualMaturity is reported. | https://vocab.ices.dk/?codetypeguid=180f8187-ef62-4faa-b7a2-64682c8e443c | M6
| IndividualAge | BiologyIndividualAge | optional | integer | Age of specimen in years |  |  | 7
| AgePlusGroup | BiologyAgePlusGroup | optional | string | If the older fish is grouped under the age plus group, flag the age used for grouping - AC_AgePlusGroup, see Options |  | https://vocab.ices.dk/?codetypeguid=bce8cc2f-e205-4b61-a430-82d3cdc66f2d | plusgroup
| AgeSource | BiologyAgeSource | optional | string | Age reading source material - AC_AgeSource, see Options |  | https://vocab.ices.dk/?codetypeguid=69261ccd-e98b-4723-b9ef-7189d6a86ea6 | Scale
| GeneticSamplingFlag | BiologyGeneticSamplingFlag | optional | string | Was genetic sampling of the species performed? - AC_SamplingFlag, see Options |  | https://vocab.ices.dk/?codetypeguid=e6a7b1c8-c093-4cda-a8d7-a86c4080cfff | no
| StomachSamplingFlag | BiologyStomachSamplingFlag | optional | string | Was stomach sampling of the specimen performed? - AC_SamplingFlag, see Options |  | https://vocab.ices.dk/?codetypeguid=e6a7b1c8-c093-4cda-a8d7-a86c4080cfff | yes
| ParasiteSamplingFlag | BiologyParasiteSamplingFlag | optional | string | Was parasite sampling of the specimen performed? - AC_SamplingFlag, see Options |  | https://vocab.ices.dk/?codetypeguid=e6a7b1c8-c093-4cda-a8d7-a86c4080cfff | NA
| IndividualVertebraeCount | BiologyIndividualVertebraeCount | optional | integer | Vertebrae count as a stock identifier, if applicable |  |  | 143
"*" at the field status means that the field is mandatory to report at certain conditions. Read the remarks and the documentation for more information.

## Base example
Tabulated example with headers and values*
Cruise | Header | CruiseSurvey | CruiseCountry | CruiseOrganisation | CruisePlatform | CruiseStartDate | CruiseEndDate | CruiseLocalID
Cruise | Record | HERAS~CSHAS | IE | 396 | 45CE | 2016-01-01 | 2016-01-21 | 45CE201601
Haul | Header | CruiseLocalID | HaulGear | HaulNumber | HaulStationName | HaulStartTime | HaulDuration | HaulValidity | HaulStartLatitude | HaulStartLongitude | HaulStopLatitude | HaulStopLongitude | HaulStatisticalRectangle | HaulMinTrawlDepth | HaulMaxTrawlDepth | HaulBottomDepth | HaulDistance | HaulNetopening | HaulCodendMesh | HaulSweepLength | HaulGearExceptions | HaulDoorType | HaulWarpLength | HaulWarpDiameter | HaulWarpDensity | HaulDoorSurface | HaulDoorWeight | HaulDoorSpread | HaulWingSpread | HaulBuoyancy | HaulKiteArea | HaulGroundRopeWeight | HaulHydrographicStationID | HaulTowDirection | HaulSpeedGround | HaulSpeedWater | HaulWindDirection | HaulWindSpeed | HaulSwellDirection | HaulSwellHeight | HaulLogDistance | HaulStratum
Haul | Record | 26D1201601 | PEL | 12 | 42E912 | 2016-01-01T14:55 | 30 | V | -0.4754 | 56.7768 | -0.4798 | 56.8312 | 42E9 | 25 | 75 | 150 | 3560 | 3.5 | 22 | 75 | B | R | 80 | 20 | 75 | 1.4 | 780 | 15 | 25 | 350 | 4.5 | 450 | 204578902 | 184 | 4.5 | 5.5 | 340 | 4 | 240 | 0.6 | 14500 | SURF
Catch | Header | CruiseLocalID | HaulGear | HaulNumber | CatchDataType | CatchSpeciesCode | CatchSpeciesValidity | CatchSpeciesCategory | CatchSpeciesCategoryNumber | CatchWeightUnit | CatchSpeciesCategoryWeight | CatchSpeciesSex | CatchSubsampledNumber | CatchSubsamplingFactor | CatchSubsampleWeight | CatchLengthCode | CatchLengthClass | CatchLengthType | CatchNumberAtLength | CatchWeightAtLength
Catch | Record | 26D1201601 | PEL | 12 | R | 126417 | 1 | 1 | 7000 | kg | 595 | F | 20 | 350 | 2 | halfcm | 385 | 1 | 5 | 0.5
Catch | Record | 26D1201601 | PEL | 12 | R | 126417 | 1 | 1 | 7000 | kg | 595 | F | 20 | 350 | 2 | halfcm | 145 | 1 | 2 | 0.1
Catch | Record | 26D1201601 | PEL | 12 | R | 126417 | 1 | 2 | 500 | kg | 37.5 | M | 14 | 35.7 | 1.4 | halfcm | 365 | 1 | 5 | 0.3
Biology | Header | CruiseLocalID | HaulGear | HaulNumber | CatchSpeciesCode | CatchSpeciesCategory | BiologyStockCode | BiologyGeneticPopulationCode | BiologyFishID | BiologyLengthCode | BiologyLengthClass | BiologyWeightUnit | BiologyIndividualWeight | BiologyIndividualSex | BiologyIndividualMaturity | BiologyMaturityScale | BiologyIndividualAge | BiologyAgePlusGroup | BiologyAgeSource | BiologyGeneticSamplingFlag | BiologyStomachSamplingFlag | BiologyParasiteSamplingFlag | BiologyIndividualVertebraeCount
Biology | Record | 26D1201601 | PEL | 12 | 126417 | 1 | her-47d3 |  | 5 | halfcm | 385 | gr | 145 | F | 65 | M6 | 7 | plusgroup | Scale | no | yes | NA | 143
Biology | Record | 26D1201601 | PEL | 12 | 126417 | 1 | her-47d3 |  | 6 | halfcm | 145 | gr | 56 | F | 61 | M6 | 3 |  | Scale | no | yes | NA
Biology | Record | 26D1201601 | PEL | 12 | 126417 | 2 | her-47d3 |  | 7 | halfcm | 365 | gr | 75 | M | 64 | M6 | 5 |  | Scale | no | yes | NA | 143
* NOTE: | Separate fields by comma, not tab.
Separate decimals by point.
Do not use commas or semicolons in the text fields
mandatory field
optional field

## Example 1a
Cruise | Header | CruiseSurvey | CruiseCountry | CruiseOrganisation | CruisePlatform | CruiseStartDate | CruiseEndDate | CruiseLocalID
Cruise | Record | HERAS | DK | 2195 | 26D4 | 2016-01-01 | 2016-01-21 | 67BC71420081019
Haul | Header | CruiseLocalID | HaulGear | HaulNumber | HaulStationName | HaulStartTime | HaulDuration | HaulValidity | HaulStartLatitude | HaulStartLongitude | HaulStopLatitude | HaulStopLongitude | HaulStatisticalRectangle | HaulMinTrawlDepth | HaulMaxTrawlDepth | HaulBottomDepth | HaulDistance | HaulNetopening | HaulCodendMesh | HaulSweepLength | HaulGearExceptions | HaulDoorType | HaulWarpLength | HaulWarpDiameter | HaulWarpDensity | HaulDoorSurface | HaulDoorWeight | HaulDoorSpread | HaulWingSpread | HaulBuoyancy | HaulKiteArea | HaulGroundRopeWeight | HaulRigging | HaulTickler | HaulHydrographicStationID | HaulTowDirection | HaulSpeedGround | HaulSpeedWater | HaulWindDirection | HaulWindSpeed | HaulSwellDirection | HaulSwellHeight | HaulLogDistance
Haul | Record | 67BC71420081019 | EXP | 1 | 42E912 | 2016-01-01T14:55 | 30 | V | 58.081 | 10.1299 | 58.1029 | 10.1336 | 45H1 | 20 |  | 39 | 3056 | 16 | 12 |  |  |  |  | 16 |  | 4.35 | 590 |  |  | 30000 |  | 700 |  |  | H1 | 61 | 3.3 | [5 empty] | 12
Catch | Header | CruiseLocalID | HaulGear | HaulNumber | CatchDataType | CatchSpeciesCode | CatchSpeciesValidity | CatchSpeciesCategory | CatchSpeciesCategoryNumber | CatchWeightUnit | CatchSpeciesCategoryWeight | CatchSpeciesSex | CatchSubsampledNumber | CatchSubsamplingFactor | CatchSubsampleWeight | CatchLengthCode | CatchLengthClass | CatchLengthType | CatchNumberAtLength | CatchWeightAtLength
Catch | Record | 67BC71420081019 | EXP | 1 | R | 126417 | 1 | 1 |  | kg | 1.637 |  |  |  | 0.0432
Catch | Record | 67BC71420081019 | EXP | 1 | R | 126417 | 1 | 2 |  | kg | 2.637 |  |  |  | 0.2432
Catch | Record | 67BC71420081019 | EXP | 1 | R | 126425 | 1 | 1 |  | kg | 816.883 |  |  |  | 0.0323
Biology | Header | CruiseLocalID | HaulGear | HaulNumber | CatchSpeciesCode | CatchSpeciesCategory | BiologyStockCode | BiologyFishID | BiologyLengthCode | BiologyLengthClass | BiologyWeightUnit | BiologyIndividualWeight | BiologyIndividualSex | BiologyIndividualMaturity | BiologyMaturityScale | BiologyIndividualAge | BiologyAgePlusGroup | BiologyAgeSource | BiologyGeneticSamplingFlag | BiologyStomachSamplingFlag | BiologyParasiteSamplingFlag | BiologyIndividualVertebraeCount
Biology | Record | 67BC71420081019 | EXP | 1 | 126417 | 1 |  | 1 | halfcm | 70 | gr |  | U | 61 | M6 | 0 |  | Otolith | no | no | no
Biology | Record | 67BC71420081019 | EXP | 1 | 126417 | 1 |  | 2 | halfcm | 70 | gr |  | U | 61 | M6 | 0 |  | Otolith | no | no | no
Biology | Record | 67BC71420081019 | EXP | 1 | 126417 | 2 |  | 3 | halfcm | 80 | gr |  | U | 61 | M6 | 0 |  | Otolith | no | no | no
Biology | Record | 67BC71420081019 | EXP | 1 | 126417 | 2 |  | 4 | halfcm | 85 | gr |  | U | 61 | M6 | 0 |  | Otolith | no | no | no
Biology | Record | 67BC71420081019 | EXP | 1 | 126425 | 1 |  | 8 | halfcm | 70 | gr |  | U | 61 | M6 | 0 |  | Otolith | no | no | no
Biology | Record | 67BC71420081019 | EXP | 1 | 126425 | 1 |  | 9 | halfcm | 70 | gr |  | U | 61 | M6 | 0 |  | Otolith | no | no | no
Biology | Record | 67BC71420081019 | EXP | 1 | 126425 | 1 |  | 10 | halfcm | 70 | gr |  | U | 61 | M6 | 0 |  | Otolith | no | no | no

## Example 1b
Cruise | Header | CruiseSurvey | CruiseCountry | CruisePlatform | CruiseStartDate | CruiseEndDate | CruiseOrganisation | CruiseLocalID
Cruise | Record | IBWSS | IE | 45CE | 43550 | 43570 |  | 45CE2019IBWSS
Haul | Header | CruiseLocalID | HaulGear | HaulNumber | HaulStationName | HaulStartTime | HaulDuration | HaulValidity | HaulStartLatitude | HaulStartLongitude | HaulStopLatitude | HaulStopLongitude | HaulStatisticalRectangle | HaulMinTrawlDepth | HaulMaxTrawlDepth | HaulBottomDepth | HaulDistance | HaulNetopening | HaulCodendMesh | HaulSweepLength | HaulGearExceptions | HaulDoorType | HaulWarpLength | HaulWarpDiameter | HaulWarpDensity | HaulDoorSurface | HaulDoorWeight | HaulDoorSpread | HaulWingSpread | HaulBuoyancy | HaulKiteArea | HaulGroundRopeWeight | HaulRigging | HaulTickler | HaulHydrographicStationID | HaulTowDirection | HaulSpeedGround | HaulSpeedWater | HaulWindDirection | HaulWindSpeed | HaulSwellDirection | HaulSwellHeight | HaulLogDistance | HaulStratum
Haul | Record | 45CE2019IBWSS | PEL | 1 | 1 | 2023-03-28T05:26 | 31 | V | 55.1623 | -10.4492 | 55.1623 | -10.3928 |  | 500 | 530 | 2100 |  | 48 | 20 | 80 |  | P | 1650 | 24 |  | 6 | 750 |  |  |  |  | 220 | [5 empty] | 3.9
Catch | Header | CruiseLocalID | HaulGear | HaulNumber | CatchDataType | CatchSpeciesCode | CatchSpeciesValidity | CatchSpeciesCategory | CatchSpeciesCategoryNumber | CatchWeightUnit | CatchSpeciesCategoryWeight | CatchSpeciesSex | CatchSubsampledNumber | CatchSubsamplingFactor | CatchSubsampleWeight | CatchLengthCode | CatchLengthClass | CatchLengthType | CatchNumberAtLength | CatchWeightAtLength
Catch | Record | 67BC71420081019 | PEL | 1 | R | 126417 | 1 | 1 | 189 | kg | 0.62806 |  | 13 |  | 0.0432
Catch | Record | 45CE2019IBWSS | PEL | 1 | R | 126439 | 1 | 1 | 1614.321 | kg | 160.34 |  | 15 | 107.6214 | 1.4899
Biology | Header | CruiseLocalID | HaulGear | HaulNumber | CatchSpeciesCode | CatchSpeciesCategory | BiologyStockCode | BiologyFishID | BiologyLengthCode | BiologyLengthClass | BiologyWeightUnit | BiologyIndividualWeight | BiologyIndividualSex | BiologyIndividualMaturity | BiologyMaturityScale | BiologyIndividualAge | BiologyAgePlusGroup | BiologyAgeSource | BiologyGeneticSamplingFlag | BiologyStomachSamplingFlag | BiologyParasiteSamplingFlag | BiologyIndividualVertebraeCount
Biology | Record | 45CE2019IBWSS | PEL | 1 | 126417 | 1 |  | 1 | halfcm | 240
Biology | Record | 45CE2019IBWSS | PEL | 1 | 126417 | 1 |  | 2 | halfcm | 240
Biology | Record | 45CE2019IBWSS | PEL | 1 | 126417 | 1 |  | 3 | halfcm | 245
Biology | Record | 45CE2019IBWSS | PEL | 1 | 126417 | 1 |  | 4 | halfcm | 250 | gr | 43 | M | 64 | M6 | 3 |  | Otolith |  | yes
Biology | Record | 45CE2019IBWSS | PEL | 1 | 126417 | 1 |  | 5 | halfcm | 255 | gr | 47 | M | 64 | M6 | 5 |  | Otolith |  | yes
Biology | Record | 45CE2019IBWSS | PEL | 1 | 126417 | 1 |  | 6 | halfcm | 255
Biology | Record | 45CE2019IBWSS | PEL | 1 | 126417 | 1 |  | 7 | halfcm | 255
Biology | Record | 45CE2019IBWSS | PEL | 1 | 126417 | 1 |  | 8 | halfcm | 260 | gr | 50 | M | 64 | M6 | 3 |  | Otolith |  | yes
Biology | Record | 45CE2019IBWSS | PEL | 1 | 126417 | 1 |  | 9 | halfcm | 260 | gr | 51 | M | 64 | M6 | 5 |  | Otolith |  | yes
Biology | Record | 45CE2019IBWSS | PEL | 1 | 126417 | 1 |  | 10 | halfcm | 260
Biology | Record | 45CE2019IBWSS | PEL | 1 | 126417 | 1 |  | 11 | halfcm | 265 | gr | 50
Biology | Record | 45CE2019IBWSS | PEL | 1 | 126417 | 1 |  | 12 | halfcm | 270
Biology | Record | 45CE2019IBWSS | PEL | 1 | 126417 | 1 |  | 13 | halfcm | 270
Biology | Record | 45CE2019IBWSS | PEL | 1 | 126439 | 1 |  | 1 | halfcm | 240
Biology | Record | 45CE2019IBWSS | PEL | 1 | 126439 | 1 |  | 2 | halfcm | 240
Biology | Record | 45CE2019IBWSS | PEL | 1 | 126439 | 1 |  | 3 | halfcm | 240
Biology | Record | 45CE2019IBWSS | PEL | 1 | 126439 | 1 |  | 4 | halfcm | 245
Biology | Record | 45CE2019IBWSS | PEL | 1 | 126439 | 1 |  | 5 | halfcm | 245
Biology | Record | 45CE2019IBWSS | PEL | 1 | 126439 | 1 |  | 6 | halfcm | 245
Biology | Record | 45CE2019IBWSS | PEL | 1 | 126439 | 1 |  | 7 | halfcm | 245
Biology | Record | 45CE2019IBWSS | PEL | 1 | 126439 | 1 |  | 8 | halfcm | 245
Biology | Record | 45CE2019IBWSS | PEL | 1 | 126439 | 1 |  | 9 | halfcm | 245
Biology | Record | 45CE2019IBWSS | PEL | 1 | 126439 | 1 |  | 10 | halfcm | 245
Biology | Record | 45CE2019IBWSS | PEL | 1 | 126439 | 1 |  | 11 | halfcm | 245
Biology | Record | 45CE2019IBWSS | PEL | 1 | 126439 | 1 |  | 12 | halfcm | 250 | gr | 81 | M | 64 | M6 | 3 |  | Otolith |  | yes
Biology | Record | 45CE2019IBWSS | PEL | 1 | 126439 | 1 |  | 13 | halfcm | 250 | gr | 60 | M | 64 | M6 | 5 |  | Otolith |  | yes
Biology | Record | 45CE2019IBWSS | PEL | 1 | 126439 | 1 |  | 14 | halfcm | 250 | gr | 83
Biology | Record | 45CE2019IBWSS | PEL | 1 | 126439 | 1 |  | 15 | halfcm | 250 | gr | 79

## Example 2
Cruise | Header | CruiseSurvey | CruiseCountry | CruiseOrganisation | CruisePlatform | CruiseStartDate | CruiseEndDate | CruiseLocalID
Cruise | Record | BIAS | EE | 714 | 67BC | 2022-10-19 | 2022-10-24 | 67BC71420081019
Haul | Header | CruiseLocalID | HaulGear | HaulNumber | HaulStationName | HaulStartTime | HaulDuration | HaulValidity | HaulStartLatitude | HaulStartLongitude | HaulStopLatitude | HaulStopLongitude | HaulStatisticalRectangle | HaulMinTrawlDepth | HaulMaxTrawlDepth | HaulBottomDepth | HaulDistance | HaulNetopening | HaulCodendMesh | HaulSweepLength | HaulGearExceptions | HaulDoorType | HaulWarpLength | HaulWarpDiameter | HaulWarpDensity | HaulDoorSurface | HaulDoorWeight | HaulDoorSpread | HaulWingSpread | HaulBuoyancy | HaulKiteArea | HaulGroundRopeWeight | HaulRigging | HaulTickler | HaulHydrographicStationID | HaulTowDirection | HaulSpeedGround | HaulSpeedWater | HaulWindDirection | HaulWindSpeed | HaulSwellDirection | HaulSwellHeight | HaulLogDistance
Haul | Record | 67BC71420081019 | PEL | 1 |  | 2022-10-20 08:35 | 30 | V | 58.0917 | 21.4817 | 58.105 | 21.525 | 45H1 | 20 |  | 39 | 3056 | 16 | 12 |  |  |  |  | 16 |  | 4.35 | 590 |  |  | 30000 |  | 700 |  |  | H1 | 61 | 3.3 | [5 empty] | 12
Catch | Header | CruiseLocalID | HaulGear | HaulNumber | CatchDataType | CatchSpeciesCode | CatchSpeciesValidity | CatchSpeciesCategory | CatchSpeciesCategoryNumber | CatchWeightUnit | CatchSpeciesCategoryWeight | CatchSpeciesSex | CatchSubsampledNumber | CatchSubsamplingFactor | CatchSubsampleWeight | CatchLengthCode | CatchLengthClass | CatchLengthType | CatchNumberAtLength | CatchWeightAtLength
Catch | Record | 67BC71420081019 | PEL | 1 | R | 126417 | 1 | 1 | 189 | kg | 0.62806 |  | 13 |  | 0.0432 | halfcm | 70 | 1 | 2 | 0.0022
Catch | Record | 67BC71420081019 | PEL | 1 | R | 126417 | 1 | 1 | 189 | kg | 0.62806 |  | 13 |  | 0.0432 | halfcm | 80 | 1 | 5 | 0.0172
Catch | Record | 67BC71420081019 | PEL | 1 | R | 126417 | 1 | 1 | 189 | kg | 0.62806 |  | 13 |  | 0.0432 | halfcm | 85 | 1 | 3 | 0.0108
Catch | Record | 67BC71420081019 | PEL | 1 | R | 126417 | 1 | 1 | 189 | kg | 0.62806 |  | 13 |  | 0.0432 | halfcm | 90 | 1 | 3 | 0.013
Catch | Record | 67BC71420081019 | PEL | 1 | R | 126425 | 1 | 1 | 94024 | kg | 837.6619 |  | 133 |  | 1.1849 | halfcm | 60 | 1 | 22 | 0.1744
Catch | Record | 67BC71420081019 | PEL | 1 | R | 126425 | 1 | 1 | 94024 | kg | 837.6619 |  | 133 |  | 1.1849 | halfcm | 65 | 1 | 65 | 0.5625
Catch | Record | 67BC71420081019 | PEL | 1 | R | 126425 | 1 | 1 | 94024 | kg | 837.6619 |  | 133 |  | 1.1849 | halfcm | 70 | 1 | 46 | 0.448
Biology | Header | CruiseLocalID | HaulGear | HaulNumber | CatchSpeciesCode | CatchSpeciesCategory | BiologyStockCode | BiologyFishID | BiologyLengthCode | BiologyLengthClass | BiologyWeightUnit | BiologyIndividualWeight | BiologyIndividualSex | BiologyIndividualMaturity | BiologyMaturityScale | BiologyIndividualAge | BiologyAgePlusGroup | BiologyAgeSource | BiologyGeneticSamplingFlag | BiologyStomachSamplingFlag | BiologyParasiteSamplingFlag | BiologyIndividualVertebraeCount
Biology | Record | 67BC71420081019 | PEL | 1 | 126417 | 1 |  | 1 | halfcm | 70 | gr |  | U | 61 | M6 | 0 |  | Otolith | no | no | no
Biology | Record | 67BC71420081019 | PEL | 1 | 126417 | 1 |  | 2 | halfcm | 70 | gr |  | U | 61 | M6 | 0 |  | Otolith | no | no | no
Biology | Record | 67BC71420081019 | PEL | 1 | 126417 | 1 |  | 3 | halfcm | 80 | gr |  | U | 61 | M6 | 0 |  | Otolith | no | no | no
Biology | Record | 67BC71420081019 | PEL | 1 | 126417 | 1 |  | 4 | halfcm | 85 | gr |  | U | 61 | M6 | 0 |  | Otolith | no | no | no
Biology | Record | 67BC71420081019 | PEL | 1 | 126425 | 1 |  | 8 | halfcm | 70 | gr |  | U | 61 | M6 | 0 |  | Otolith | no | no | no
Biology | Record | 67BC71420081019 | PEL | 1 | 126425 | 1 |  | 9 | halfcm | 70 | gr |  | U | 61 | M6 | 0 |  | Otolith | no | no | no
Biology | Record | 67BC71420081019 | PEL | 1 | 126425 | 1 |  | 10 | halfcm | 70 | gr |  | U | 61 | M6 | 0 |  | Otolith | no | no | no